## OP#35
| Daily Verification/ Inspection Sheet | [16 empty] | FORMAT.NO | PH/ME/002
[18 empty] | REV.LEVEL | D
[18 empty] | REV.DATE | 01.03.2024
Document Date : 10 Nov 20 | Revision Date: |  |  |  | 2024-08-01 | [6 empty] | DVIS Number :FMA03-DVIS-35-003
Date______________ Shift: _________ Line: _______________ P/N: ___________________ | [11 empty] | P/N: (Initial) ___________________
SAMPLE SIZE: As per the Control Plan. | [11 empty] | P/N: (Ist Changeover) ___________________ |  |  |  |  | Delphi part # | Model | Customer part #
FREQUENCY: At Set-up (Shift) and as specified in the Control Plan. | [11 empty] | P/N: (IInd Changeover) ___________________ |  |  |  |  | 28667720 | P703 | MB3Q-9H307-AC
[12 empty] | P/N: (IIIrd Changeover) ___________________ |  |  |  |  | 28667721 | U704 | MB3Q-9H307-BA
NOTE: | OK's are for Attribute only . Record in numeric form for variable data. | [15 empty] | 42027893 | FD | PB3Q-9H307-FD
| Record quantity of parts that need to be tagged because of what you found in "ACTION TAKEN" | [15 empty] | 42032060 | SA | PB3Q-9H307-SA
| In case of ABNORMAL SITUATION, Process paramter issue, Error proofing issue, follow the abnomal handling procedure. | [15 empty] | 42049149 | Gnome | RB3Q-9H307-GA
In case of process or machine maintenance is carried out - redo the veriFDiation - Tick mark the type of verification done below the sub group column.
In case of start up; DG/ Model Changeover; continuous rejection follow first piece approval is required.
| Sub Group 1 |  |  |  |  | Sub Group 2 |  |  |  |  | Sub Group 3 |  |  |  |  | Sub Group 4
CHARACTERISTICS | (Regular process Data) /(Post Maintenance data) |  |  |  |  | (Regular process Data) /(Post Maintenance data) |  |  |  |  | (Regular process Data) /(Post Maintenance data) |  |  |  |  | (Regular process Data) /(Post Maintenance data)
Record Time
SAMPLE: | 1 | 2 | 3 | 4 | 5 | 1 | 2 | 3 | 4 | 5 | 1 | 2 | 3 | 4 | 5 | 1 | 2 | 3 | 4 | 5
OP #35 - Umbrella Valve and Clip Press to Retainer
MACHINE SETTINGS
Program selection on HMI (HMI से Program select करना है)
Line pressure (4.5 - 5.5 bar)
O-ring conditon(UV Flow check sealing area), should not be damaged (O-ring सील की स्थिति सही होनी चाहिए)
UV Flow input Test Pressure(13+/- 2 KPa) (11-15) kPA
UV Vaccum Test range(-35 to -43 KPa)
UV Flow Value (30~40 LPM)(HMI)
Master Verification for LVDT (OK/NG)
Good and Bad master verification (refer EPVS)
Test Pressure for Vacumm generation (0.25 ~ 0.3 Mpa)
Umbrella Valve Assembly in Retainer in UV Assy Station
Tool Alignmnet (Top & Bottom) (Tool Alignment) सही होना चाहिए
Tool Id: Top Tool : FMA-03-35- T05 (P703/U704/SA/FD/Gnome)
Bottom Tool : FMA-03-35-T06 (P703/U704/SA/FD) FMA-03-35-T08 (Gnome)
UV Assy Stage 1: FMA-03-35- T07 (P703/U704/SA/FD) FMA-03-35-T09 (Gnome)
PRODUCT PARAMETERS
Retainer Part no - 42001878 (P703/U704/SA/FD) 42050758 (Gnome)
UV Clip Part No - 42000829 (P703/U704/SA/FD) 42000829 (Gnome)
Umbrella Part No - 25094588 (P703/U704/SA/FD/Gnome)
Retainer ID lubrication
UV Clip pressing -proper locking of 2 nos snap
GENERAL
All workstations are clean (Y/N) वर्कस्टेशन साफ होना चाहिए (हाँ/ना)
All Error proofing / Error detection verification done (Y/N)
Station Operator will confirm that every bin feeded on line is free from contamination (Y/N) PTGW_5.3_PC_GUR_03
Team Leader/Operator initial
Shift Supervisor Initials
Quality Supervisor Initials
For Operators : IF any machine setting / product parameters is out of specification , please follow the reaction plan.
CONCERN & ACTION TAKEN |  | 1: First Time Approval (ABNORMAL)
CONCERN IDENTIFIED |  | 1: Manufacturing; 4: QUALITY
CAUSE IF KNOWN
ACTION TAKEN
Change Record:
Revision Level | Rev. Date | 2: Person Initiating Change; 3: Description of Change
| Prepared By : | 2: Approved By :
|  | Error Proofing List and Verification Sheet - FMA-03-EPVS-003: P703(28667720); U704(28667721); FD(42027893); SA(42032060); Gnome(42049149) | [13 empty] | Format No. |  | PH / ME / 004
[16 empty] | Rev. Level |  | D
[16 empty] | Rev. Date |  | 01.03.2024
Document Date : 2 Nov 2020 |  | 2: Document Number : FMA-03-EPVS-003; 5: Document Revision Date:; 1: 2024-08-01
Masterlist of Error Prevention
EP # | MODEL | 2: WORK STATION; 3: PURPOSE OF ERROR PROOFING; 1: VERIFICATION METHOD; 4: Record; 1: EP Master; 3: STATUS / PLAN; 5: Alternative Method; 2: CURRENT STATUS( As per Running Model)
[17 empty] | A | B | C
EP # 01 | P703 U704 FD SA/ Gnome | 2: Umbrella Valve and Clip Press to Retainer; 3: Ensure right model selection in respective of Model selection; 1: Start the machine by selecting other model then running model on HMI.Machine should not start; 4: EPVS; 1: N/A; 3: Working; 5: 100% Inspection By Operator; 2: Select by drop down list OK NG; 3: Select by drop down list OK NG; 4: Select by drop down list OK NG
EP # 02 |  | 3: Ensure Umbrella valve presence sensor working on umbrella valve press to retainer operation; 1: Keep the retainer on station without umbrella valve and press manually , vacuum will not start on Top tool.; 1: FMA-03-35-M01(T6) FMA-03-35-M09(Gnome); 3: Working; 5: 100% Inspection By Operator; 2: Select by drop down list OK NG; 3: Select by drop down list OK NG; 4: Select by drop down list OK NG
EP # 03 |  | 3: Ensure Umbrella valve and retainer Assy complete stroke confirmation sensor working on UV press to retainer operation; 1: Keep the retainer on station with umbrella valve and press manually , vacuum will start on Top tool.; 1: N/A; 3: Working; 5: 100% Inspection By Operator; 2: Select by drop down list OK NG; 3: Select by drop down list OK NG; 4: Select by drop down list OK NG
EP # 04 |  | 3: Ensure UV Clip presence sensor working; 1: Load the master of UV Clip in top tool and check the master Judgement on machine; 1: FMA-03-35-M02 (T6/Gnome); 3: Working; 5: 100% Inspection By Operator; 2: Select by drop down list OK NG; 3: Select by drop down list OK NG; 4: Select by drop down list OK NG
EP # 05 |  | 3: Ensure UV Clip fully snap locked with 2 no's of retainer snap; 1: Load the Snap NG master, Machine cycle should show NG cycle; 1: FMA-03-35-M03 (T6) FMA-03-35-M10 (Gnome); 3: Working; 5: 100% Inspection By Operator; 2: Select by drop down list OK NG; 3: Select by drop down list OK NG; 4: Select by drop down list OK NG
EP # 06 |  | 3: Ensure Umbrella valve Flow Test; 1: Start the machine with master and judgement will given by machine; 1: FMA-03-35-M04 (T6) FMA-03-35-M11 (Gnome); 3: Working; 5: 100% Inspection By Operator; 2: Select by drop down list OK NG; 3: Select by drop down list OK NG; 4: Select by drop down list OK NG
EP # 07 |  | 3: Ensure umbrella valve vacuum test; 1: Start the machine with master and judgement will given by machine; 1: FMA-03-35-M05 (T6) FMA-03-35-M12 (Gnome); 3: Working; 5: 100% Inspection By Operator; 2: Select by drop down list OK NG; 3: Select by drop down list OK NG; 4: Select by drop down list OK NG
EP # 08 |  | 3: Verify machine LVDT mounting; 1: Load / LVDT master; 1: FMA-03-35-M06 (T6/Gnome); 3: Working; 5: 100% Inspection By Operator; 2: Select by drop down list OK NG; 3: Select by drop down list OK NG; 4: Select by drop down list OK NG
EP # 09 |  | 3: Ensure top & bottom tool alignment; 1: Load alignment master in bottom tool, slide & than lift by hand, Machine show OK if alignment is OK; 1: FMA-03-35-M07 (T6/Gnome); 3: Working; 5: 100% Inspection By Operator; 2: Select by drop down list OK NG; 3: Select by drop down list OK NG; 4: Select by drop down list OK NG
EP # 10 |  | 3: Ensure complete cycle ok working; 1: Load Ok master in machine lower nest; 1: FMA-03-35-M08 (T6) FMA-03-35-M13(Gnome); 3: Working; 5: 100% Inspection By Operator; 2: Select by drop down list OK NG; 3: Select by drop down list OK NG; 4: Select by drop down list OK NG
1
2
3
4
5
Select from calender
Choose from drop down list
FMA03
Choose from drop down list
Choose from drop down model list

## modified checklist for data en
|  |  | Sub Group 1 |  |  |  |  | Sub Group 2 |  |  |  |  | Sub Group 3 |  |  |  |  | Sub Group 4
|  | CHARACTERISTICS | (Regular process Data) /(Post Maintenance data) |  |  |  |  | (Regular process Data) /(Post Maintenance data) |  |  |  |  | (Regular process Data) /(Post Maintenance data) |  |  |  |  | (Regular process Data) /(Post Maintenance data)
Record Time
|  | SAMPLE: | 1 | 2 | 3 | 4 | 5 | 1 | 2 | 3 | 4 | 5 | 1 | 2 | 3 | 4 | 5 | 1 | 2 | 3 | 4 | 5
Program selection on HMI (HMI से Program select करना है) | Drop down list for model number | P703 U704 FD SA Gnome | 1: P703
Line pressure (4.5 - 5.5 bar) | Data enter with keyboard |  | 1: 5.12
O-ring conditon(UV Flow check sealing area), should not be damaged (O-ring सील की स्थिति सही होनी चाहिए) | Drop down list for model number | OK NG | bar: 1
UV Flow input Test Pressure(13+/- 2 KPa) (11-15) kPA | Data enter with keyboard |  | 1: 14
UV Vaccum Test range(-35 to -43 KPa) | Data enter with keyboard |  | -37 | -36 | -37 | -36 | -40 | -37 | -39 | -36 | -37 | -36 | -40 | -37 | -39 | -36 | -37 | -36 | -40 | -37 | -39 | -37
UV Flow Value (30~40 LPM)(HMI) | Data enter with keyboard |  | 34 | 36 | 35 | 34 | 39 | 36 | 35 | 34 | 39 | 36 | 39 | 36 | 35 | 34 | 39 | 36 | 39 | 36 | 35 | 34
Master Verification for LVDT (OK/NG) | Drop down list | OK NG | bar: 1
Good and Bad master verification (refer EPVS) | Drop down list | OK NG | bar: 1
Test Pressure for Vacumm generation (0.25 ~ 0.3 Mpa) | Data enter with keyboard |  | 1: 0.28
Umbrella Valve Assembly in Retainer in UV Assy Station | Drop down list | OK NG | bar: 1 to 5
Tool Alignmnet (Top & Bottom) (Tool Alignment) सही होना चाहिए | Drop down list | OK NG | bar: 1
Tool Id: Top Tool ID : FMA-03-35- T05 (P703/U704/SA/FD/Gnome) | Drop down list | FMA-03-35- T05 (P703/U704/SA/FD/Gnome) | 1: FMA-03-35- T05
Bottom Tool ID: FMA-03-35-T06 (P703/U704/SA/FD) FMA-03-35-T08 (Gnome) | Drop down list | FMA-03-35-T06 (P703/U704/SA/FD) FMA-03-35-T08 (Gnome) | 1: FMA-03-35-T06
UV Assy Stage 1 ID: FMA-03-35- T07 (P703/U704/SA/FD) FMA-03-35-T09 (Gnome) | Drop down list | FMA-03-35- T07 (P703/U704/SA/FD) FMA-03-35-T09 (Gnome) | 1: FMA-03-35- T07
Retainer Part no - 42001878 (P703/U704/SA/FD) 42050758 (Gnome) | Drop down list | 42001878 (P703/U704/SA/FD) 42050758 (Gnome) | 1: 42001878
UV Clip Part No - 42000829 (P703/U704/SA/FD) 42000829 (Gnome) | Drop down list | 42000829 (P703/U704/SA/FD) 42000829 (Gnome) | 1: 42000829
Umbrella Part No - 25094588 (P703/U704/SA/FD/Gnome) | Drop down list | 25094588 (P703/U704/SA/FD/Gnome) | 1: 25094588
Retainer ID lubrication | Drop down list | OK NG | bar: 1
UV Clip pressing -proper locking of 2 nos snap | Drop down list | OK NG | bar: 1 to 5
All workstations are clean (Y/N) वर्कस्टेशन साफ होना चाहिए (हाँ/ना) | Drop down list | Yes NO | Yes | Yes | Yes | Yes | Yes | Yes | Yes | Yes | Yes | Yes | Yes | Yes | Yes | Yes | Yes | Yes | Yes | Yes | Yes | Yes
All Error proofing / Error detection verification done (Y/N) | Drop down list | Yes NO | 1: Yes
Station Operator will confirm that every bin feeded on line is free from contamination (Y/N) PTGW_5.3_PC_GUR_03 | Drop down list | Yes NO | Yes | Yes | Yes | Yes | Yes | Yes | Yes | Yes | Yes | Yes | Yes | Yes | Yes | Yes | Yes | Yes | Yes | Yes | Yes | Yes
Team Leader/Operator initial |  | Drop down list for Name | 1: Drop down list for Name; 1: Drop down list for Name; 1: Drop down list for Name
Shift Supervisor Initials |  | Drop down list for Name | 1: Drop down list for Name; 1: Drop down list for Name; 1: Drop down list for Name
Quality Supervisor Initials |  | Drop down list for Name | 1: Drop down list for Name; 1: Drop down list for Name; 1: Drop down list for Name
| CONCERN & ACTION TAKEN |  | 1: First Time Approval (ABNORMAL)
CONCERN IDENTIFIED | Data enter with keyboard |  | 1: Manufacturing; 4: Quality
CAUSE IF KNOWN | Data enter with keyboard |  | 1: Drop down list for Name; 4: Drop down list for Name
ACTION TAKEN | Data enter with keyboard